## GFED4 EF
* EF data (g Specie per kg Dry Matter burned) based on the compilation of Akagi et al., 2011 (www.atmos-chem-phys.net/11/4039/2011/)
* Spreadsheet version of April 27 2011 was used, except for the temperate forest biome where new published measurements were incorporated (updated version of May 2014)
* For certain species & biomes the EF comilation of Andreae and Merlet (2001) including updates till 2013 was used to fill some EF data gaps (gray cells).
* Biome-specific Carbon Content (CC) was estimated from CO2, CO, and CH4 EFs, assuming that these species represent the main bulk of C emissions during a fire
* 'Agricultural Waste' corresponds to the 'Crop Residue' biome used by Akagi et al., 2011
* The 'Peat' biome is the average of lab measurements conducted in boreal peat (Yokelson et al., 1997) and tropical peat (Christian et al., 2003). For comparison, other 'Peat' estimates are given as well, all based on different assumptions
* The 'Toluene_lump' category is derived from summed emission factors of benzene, toluene, xylene
* The 'Higher_Alkenes' category is derived from summed emission factors of all alkenes (C>=4) specified in Andreae and Merlet (2001) which are not contained in the Toluene_lump group. These are: Butenes (1-butene + i-butene + tr-2-butene + cis-2-butene) (C4H8), Pentenes (1-pentene + 2-pentene) (C5H10), Hexene (C6H12), Octene (C8H16)
* The 'Higher_Alkanes' category is derived from summed tropical forest emission factors of all alkanes (C>=4) specified in A&M09. These are: Butanes (n-butane + i-butane) (C4H10), Pentanes (n-pentane+ i-pentane (me-butane)) (C5H12), Hexane (n-hexane + i-hexane) (C6H14), Heptane (C7H16)
Species |  | Biome | [11 empty] | Boreal (Yokelson et al., 1997) |  | Tropical (Christian et al., 2003) |  | Peat, a weighted average of peat (column E, weighted 73%) and tropical evergreen deforestation (column G, weighted 27%) was taken to represent the typical aboveground and belowground carbon distribution of a peatland (Page et al., 2002). |  | Tropical (GFED3). CO2, CO, and CH4 from Christian, remaining species assumed similar to tropical forest fires |  | Tropical (Akagi). CO2, CO, and CH4 from Christian, remaining species assumed similar to tropical forest fires
| Molecular weight | Tropical Forest | Uncertainty | Temperate Forest | Uncertainty | Boreal Forest | Uncertainty | Savanna | Uncertainty | Agricultural Waste | Uncertainty | Peat | Uncertainty | Peat | Uncertainty | Peat | Uncertainty | Peatland Akagi | Uncertainty | Peat GFED3 | Uncertainty | Peat Akagi | Uncertainty
CO2 | 44.01 | 1643 | 58 | 1647 | 37 | 1489 | 121 | 1686 | 38 | 1585 | 100 | 1549 | 58 | 1395 | 52 | 1703 | x | 1563 | 65 | 1703 | x | 1703 | x
CO | 28.01 | 93 | 27 | 88 | 19 | 127 | 45 | 63 | 17 | 102 | 33 | 210 | 68 | 209 | 68 | 210 | x | 182 | 60 | 210 | x | 210 | x
CH4 | 16.04 | 5.07 | 1.98 | 3.36 | 0.91 | 5.96 | 3.14 | 1.94 | 0.85 | 5.82 | 3.56 | 13.825 | 11.42 | 6.85 | 5.66 | 20.8 | x | 11.8 | 7.8 | 20.8 | x | 20.8 | x
NMHC | 15 | 1.7 | x | 8.4 | 8.7 | 8.4 | 8.7 | 3.4 | 2.3 | 9.9 | 7.7 | x | x | x | x | x | x | x | x | 7 | x | 1.7 | x
H2 | 2.02 | 3.36 | 1.3 | 2.03 | 1.27 | 2.03 | 1.27 | 1.7 | 0.64 | 2.59 | 1.78 | x | x | x | x | x | x | x | x | 3.5 | x | 3.36 | 1.3
NOx (as NO) | 30.01 | 2.55 | 1.4 | 1.92 | 0.62 | 0.9 | 0.69 | 3.9 | 0.8 | 3.11 | 1.57 | 1 | x | x | x | 1 | x | 0.8 | x | 2.26 | x | 2.55 | 1.4
N2O | 44.01 | 0.2 | x | 0.16 | 0.15 | 0.41 | x | 0.2 | 0.1 | 0.1 | x | x | x | x | x | x | x | x | x | 0.2 | x | 0.2 | x
PM2.5 | x | 9.1 | 3.5 | 12.9 | 5.6 | 15.3 | 5.9 | 7.17 | 3.42 | 6.26 | 2.36 | x | x | x | x | x | x | x | x | 9.05 | x | 9.1 | 3.5
TPM | x | 13 | x | 17.6 | 6.4 | 17.6 | 6.4 | 8.5 | 3 | 12.4 | 11.4 | x | x | x | x | x | x | x | x | 11.84 | x | 13 | x
TPC (OC+BC) | 12 | 5.24 | 2.91 | 10.1 | x | 10.1 | x | 3 | 1.43 | 3.05 | x | 6.06 | x | x | x | 6.06 | x | 6.25 | x | 6 | x | 5.24 | 2.91
OC | 12 | 4.71 | 2.73 | 9.6 | 4.8 | 9.6 | 4.8 | 2.62 | 1.24 | 2.3 | x | 6.02 | x | x | x | 6.02 | x | 6.23 | 3.6 | 4.3 | x | 4.71 | 2.73
BC | 12 | 0.52 | 0.28 | 0.5 | 0.2 | 0.5 | 0.2 | 0.37 | 0.2 | 0.75 | x | 0.04 | x | x | x | 0.04 | x | 0.2 | 0.11 | 0.57 | x | 0.52 | 0.28
SO2 | 64.02 | 0.4 | 0.19 | 1.1 | 0.25 | 1.1 | 0.25 | 0.48 | 0.27 | 0.4 | x | x | x | x | x | x | x | x | x | 0.71 | x | 0.4 | 0.19
C2H6 (ethane) | 30.07 | 0.71 | 0.28 | 0.63 | 0.19 | 1.79 | 1.14 | 0.66 | 0.41 | 0.91 | 0.49 | x | x | x | x | x | x | x | x | 1.12 | x | 0.71 | 0.28
CH3OH (methanol) | 32.04 | 2.43 | 0.8 | 1.74 | 0.46 | 2.82 | 1.62 | 1.18 | 0.41 | 3.29 | 1.38 | 6.25 | 5.31 | 4.04 | 3.43 | 8.46 | x | 5.36 | 3.27 | 1.47 | x | 2.43 | 0.8
C2H5OH (ethanol) | 46.07 | 0.037 | x | 0.1 | 0.05 | 0.055 | x | 0.024 | x | 0.035 | x | x | x | x | x | x | x | x | x | 0.01 | x | 0.037 | x
C3H8 (propane) | 44.1 | 0.126 | 0.06 | 0.22 | 0.06 | 0.44 | x | 0.1 | 0.067 | 0.28 | 0.15 | x | x | x | x | x | x | x | x | 0.087 | x | 0.126 | 0.06
C2H2 (acetylene) | 26.04 | 0.44 | 0.35 | 0.26 | 0.04 | 0.18 | 0.1 | 0.24 | 0.1 | 0.27 | 0.08 | 0.08 | 0.01 | 0.1 | 0 | 0.06 | x | 0.14 | 0.093 | x | x | 0.44 | 0.35
C2H4 (ethylene) | 28.05 | 1.06 | 0.37 | 1.17 | 0.18 | 1.42 | 0.43 | 0.82 | 0.35 | 1.46 | 0.59 | 1.97 | 0.73 | 1.37 | 0.51 | 2.57 | x | 1.79 | 0.72 | 0.841 | x | 1.06 | 0.37
C3H6 (propylene) | 42.08 | 0.64 | 0.43 | 0.61 | 0.12 | 1.13 | 0.6 | 0.79 | 0.56 | 0.68 | 0.37 | 2.92 | 0.46 | 2.79 | 0.44 | 3.05 | x | 2.3 | 0.74 | 0.341 | x | 0.64 | 0.43
C5H8 (isoprene) | 68.12 | 0.13 | 0.056 | 0.099 | 0.034 | 0.15 | x | 0.039 | 0.027 | 0.38 | 0.16 | 1.38 | x | x | x | 1.38 | x | 1.07 | 0.44 | 0.026 | x | 0.13 | 0.056
C10H16 (terpenes) | 136.24 | 0.15 | x | 2.003 | 2.448 | 2.003 | 2.448 | 0.081 | x | 0.005 | x | x | x | x | x | x | x | x | x | 0.014 | x | 0.15 | x
C7H8 (toluene) | 92.14 | 0.26 | 0.13 | 0.19 | 0.05 | 0.48 | x | 0.08 | 0.058 | 0.19 | 0.06 | 1.55 | x | x | x | 1.55 | x | 1.21 | 0.69 | 3.393 | x | 0.26 | 0.13
C6H6 (benzene) | 78.11 | 0.39 | 0.16 | 0.27 | 0.1 | 1.11 | x | 0.2 | 0.084 | 0.15 | 0.04 | 3.19 | x | x | x | 3.19 | x | 2.46 | 1.21 | x | x | 0.39 | 0.16
C8H10 (xylene) | 106.17 | 0.11 | 0.082 | 0.13 | 0.05 | 0.18 | x | 0.014 | 0.024 | 0.114 | 0.13 | x | x | x | x | x | x | x | x | x | x | 0.11 | 0.082
Toluene_lump | 12 | 0.69701 | x | 0.54044 | x | 1.6259 | x | 0.27034 | x | 0.41519 | x | 4.3598 | x | x | x | 4.3598 | x | 3.3756 | x | x | x | 0.69701 | x
Higher_Alkenes | 12 | 0.26743 | x | 0.36943 | x | 0.38486 | x | 0.1332 | x | 0.33343 | x | x | x | x | x | x | x | x | x | x | x | x | x
Higher_Alkanes | 12 | 0.072282 | x | 0.22457 | x | 0.34944 | x | 0.054947 | x | 0.33956 | x | x | x | x | x | x | x | x | x | x | x | x | x
CH2O (formaldehyde) | 30.03 | 1.73 | 1.22 | 2.09 | 0.37 | 1.86 | 1.26 | 0.73 | 0.62 | 2.08 | 0.84 | 1.695 | 2.27 | 1.99 | 2.67 | 1.4 | x | 1.69 | 1.62 | 0.709 | x | 1.73 | 1.22
C2H4O (acetaldehyde) | 44.05 | 1.55 | 0.75 | 0.77 | 0.2 | 0.77 | 0.2 | 0.57 | 0.3 | 1.24 | 0.28 | 3.27 | x | x | x | 3.27 | x | 2.81 | 1.36 | 0.497 | x | 1.55 | 0.75
C3H6O (acetone) | 58.08 | 0.63 | 0.17 | 0.54 | 0.15 | 0.75 | x | 0.16 | 0.13 | 0.45 | 0.07 | 1.25 | x | x | x | 1.25 | x | 1.08 | 0.29 | 0.484 | x | 0.63 | 0.17
NH3 (ammonia) | 17.03 | 1.33 | 1.21 | 0.84 | 0.37 | 2.72 | 2.32 | 0.52 | 0.35 | 2.17 | 1.27 | x | x | x | x | x | x | x | x | 0.736 | x | 1.33 | 1.21
C2H6S (dms) | 62.07 | 0.00135 | 0.00171 | 0.008 | 0.002 | 0.00465 | x | 0.0013 | 0.0011 | 0.0013 | x | x | x | x | x | x | x | x | x | 0.001 | x | 0.00135 | 0.00171
HCN (hydrogen cyanide) | 27.02 | 0.42 | 0.26 | 0.72 | 0.16 | 1.52 | 0.82 | 0.41 | 0.15 | 0.29 | 0.38 | 6.6 | 7.31 | 5.09 | 5.64 | 8.11 | x | 5 | 4.93 | x | x | 0.42 | 0.26
HCOOH (formic acid) | 47.02 | 0.79 | 0.66 | 0.28 | 0.09 | 0.57 | 0.46 | 0.21 | 0.096 | 1 | 0.49 | 0.63 | 1.06 | 0.89 | 1.5 | 0.38 | x | 0.54 | 0.71 | x | x | 0.79 | 0.66
CH3COOH (acetic acid) | 60.05 | 3.05 | 0.9 | 2.13 | 0.67 | 4.41 | 2.66 | 3.55 | 1.47 | 5.59 | 2.55 | 8.13 | 5.45 | 7.29 | 4.89 | 8.97 | x | 7.08 | 3.4 | x | x | 1.55 | 0.75
MEK (methyl Ethyl Ketone / 2-butanone) | 72.11 | 0.5 | 0.21 | 0.13 | 0.04 | 0.22 | x | 0.181 | x | 0.9 | x | x | x | x | x | x | x | x | x | x | x | x | x
CH3COCHO (methylglyoxal) | 72.06 | 0.73 | x | 0.73 | x | 0.73 | x | 0.73 | x | 0.73 | x | x | x | x | x | x | x | x | x | x | x | x | x
HOCH2CHO (hydroxyacetaldehyde) | 60.05 | 0.74 | x | 0.86 | x | 0.86 | x | 0.25 | x | 0.71 | x | x | x | x | x | x | x | x | x | x | x | x | x
CC |  | 0.49175 |  | 0.48942 |  | 0.46499 |  | 0.48827 |  | 0.48035 |  | 0.52282 |  | 0.47516 |  | 0.57005 |  | 0.51312 |  | 0.57005 |  | 0.57005
Lumping Higher Alkenes & Alkanes: | [10 empty] | #Summary table for emissions calculation | [6 empty] | \n
Higher Alkenes | 1 butene | i butene | tr-2-butene | cis-2-butene | 1 pentene | 2 pentene | hexene | octene |  |  |  | SAVA | BORF | TEMF | DEFO | PEAT | AGRI | \n
| C4H8 | C4H8 | C4H8 | C4H8 | c5H10 | c5H10 | C6H12 | C8H16 |  |  | DM | 1000 | 1000 | 1000 | 1000 | 1000 | 1000 | \n
Molecular weight | 56 | 56 | 56 | 56 | 70 | 70 | 84 | 112 |  |  | C | 488.2732 | 464.9895 | 489.4161 | 491.7506 | 570.0545 | 480.352 | \n
Carbon | 48 | 48 | 48 | 48 | 60 | 60 | 72 | 96 |  |  | CO2 | 1686 | 1489 | 1647 | 1643 | 1703 | 1585 | \n
Conversion Factor | 0.85714 | 0.85714 | 0.85714 | 0.85714 | 0.85714 | 0.85714 | 0.85714 | 0.85714 | Lumped EF |  | CO | 63 | 127 | 88 | 93 | 210 | 102 | \n
trop forest | 0.079 | 0.11 | 0.029 | 0.024 | 0.058 | x | x | 0.012 | 0.26743 |  | CH4 | 1.94 | 5.96 | 3.36 | 5.07 | 20.8 | 5.82 | \n
temp forest | 0.13 | 0.097 | 0.037 | 0.03 | 0.031 | 0.03 | 0.039 | 0.037 | 0.36943 |  | NMHC | 3.4 | 8.4 | 8.4 | 1.7 | 1.7 | 9.9 | \n
borel forest | 0.16 | 0.11 | 0.04 | 0.03 | 0.048 | 0.03 | x | 0.031 | 0.38486 |  | H2 | 1.7 | 2.03 | 2.03 | 3.36 | 3.36 | 2.59 | \n
sav | 0.043 | 0.024 | 0.011 | 0.0084 | 0.022 | 0.026 | x | 0.021 | 0.1332 |  | Nox | 3.9 | 0.9 | 1.92 | 2.55 | 1 | 3.11 | \n
agr waste | 0.134 | 0.117 | 0.057 | 0.043 | 0.005 | 0.03 | x | 0.003 | 0.33343 |  | N2O | 0.2 | 0.41 | 0.16 | 0.2 | 0.2 | 0.1 | \n
peat | x | x | x | x | x | x | x | x | x |  | PM2.5 | 7.17 | 15.3 | 12.9 | 9.1 | 9.1 | 6.26 | \n
[11 empty] | TPM | 8.5 | 17.6 | 17.6 | 13 | 13 | 12.4 | \n
[11 empty] | TPC | 3 | 10.1 | 10.1 | 5.24 | 6.06 | 3.05 | \n
Higher Alkanes | n-butane | i-butane | n-pentane | i-pentane (me-butane) | n-hexane | i-hexane | Heptane |  |  |  | OC | 2.62 | 9.6 | 9.6 | 4.71 | 6.02 | 2.3 | \n
| C4H10 | C4H10 | C5H12 | C5H12 | C6H14 | C6H14 | C7H16 |  |  |  | BC | 0.37 | 0.5 | 0.5 | 0.52 | 0.04 | 0.75 | \n
Molecular weight | 58 | 58 | 72 | 72 | 86 | 86 | 100 |  |  |  | SO2 | 0.48 | 1.1 | 1.1 | 0.4 | 0.4 | 0.4 | \n
Carbon | 48 | 48 | 60 | 60 | 72 | 72 | 84 |  |  |  | C2H6 | 0.66 | 1.79 | 0.63 | 0.71 | 0.71 | 0.91 | \n
Conversion Factor | 0.82759 | 0.82759 | 0.83333 | 0.83333 | 0.83721 | 0.83721 | 0.84 | Lumped EF |  |  | CH3OH | 1.18 | 2.82 | 1.74 | 2.43 | 8.46 | 3.29 | \n
trop forest | 0.038 | 0.011 | 0.00803 | 0.01 | 0.01 | x | 0.0056 | 0.072282 |  |  | C2H5OH | 0.024 | 0.055 | 0.1 | 0.037 | 0.037 | 0.035 | \n
temp forest | 0.07 | 0.05 | 0.037 | 0.023 | 0.025 | 0.042 | 0.019 | 0.22457 |  |  | C3H8 | 0.1 | 0.44 | 0.22 | 0.126 | 0.126 | 0.28 | \n
borel forest | 0.12 | 0.042 | 0.085 | 0.038 | 0.055 | 0.042 | 0.048 | 0.34944 |  |  | C2H2 | 0.24 | 0.18 | 0.26 | 0.44 | 0.06 | 0.27 | \n
sav | 0.016 | 0.0043 | 0.0032 | 0.0022 | 0.013 | 0.025 | 0.007 | 0.054947 |  |  | C2H4 | 0.82 | 1.42 | 1.17 | 1.06 | 2.57 | 1.46 | \n
agr waste | 0.072 | 0.025 | 0.025 | 0.02 | 0.005 | 0.24 | 0.07 | 0.33956 |  |  | C3H6 | 0.79 | 1.13 | 0.61 | 0.64 | 3.05 | 0.68 | \n
peat | x | x | x | x | x | x | x | x |  |  | C5H8 | 0.039 | 0.15 | 0.099 | 0.13 | 1.38 | 0.38 | \n
[11 empty] | C10H16 | 0.081 | 2.003 | 2.003 | 0.15 | 0.15 | 0.005 | \n
[11 empty] | C7H8 | 0.08 | 0.48 | 0.19 | 0.26 | 1.55 | 0.19 | \n
[11 empty] | C6H6 | 0.2 | 1.11 | 0.27 | 0.39 | 3.19 | 0.15 | \n
[11 empty] | C8H10 | 0.014 | 0.18 | 0.13 | 0.11 | 0.11 | 0.114 | \n
[11 empty] | Toluene_lump | 0.27034 | 1.6259 | 0.54044 | 0.69701 | 4.3598 | 0.41519 | \n
[11 empty] | Higher_Alkenes | 0.1332 | 0.38486 | 0.36943 | 0.26743 | 0.26743 | 0.33343 | \n
[11 empty] | Higher_Alkanes | 0.054947 | 0.34944 | 0.22457 | 0.072282 | 0.072282 | 0.33956 | \n
[11 empty] | CH2O | 0.73 | 1.86 | 2.09 | 1.73 | 1.4 | 2.08 | \n
[11 empty] | C2H4O | 0.57 | 0.77 | 0.77 | 1.55 | 3.27 | 1.24 | \n
[11 empty] | C3H6O | 0.16 | 0.75 | 0.54 | 0.63 | 1.25 | 0.45 | \n
[11 empty] | NH3 | 0.52 | 2.72 | 0.84 | 1.33 | 1.33 | 2.17 | \n
[11 empty] | C2H6S | 0.0013 | 0.00465 | 0.008 | 0.00135 | 0.00135 | 0.0013 | \n
[11 empty] | HCN | 0.41 | 1.52 | 0.72 | 0.42 | 8.11 | 0.29 | \n
[11 empty] | HCOOH | 0.21 | 0.57 | 0.28 | 0.79 | 0.38 | 1 | \n
[11 empty] | CH3COOH | 3.55 | 4.41 | 2.13 | 3.05 | 8.97 | 5.59 | \n
[11 empty] | MEK | 0.181 | 0.22 | 0.13 | 0.5 | 0.5 | 0.9 | \n
[11 empty] | CH3COCHO | 0.73 | 0.73 | 0.73 | 0.73 | 0.73 | 0.73 | \n
[11 empty] | HOCH2CHO | 0.25 | 0.86 | 0.86 | 0.74 | 0.74 | 0.71 | \n
Note on E16: Thijs van Leeuwen: Extratropical Forest
Note on F16: Thijs van Leeuwen: Extratropical Forest
Note on G16: Thijs van Leeuwen: Extratropical Forest
Note on H16: Thijs van Leeuwen: Extratropical Forest
Note on G17: Thijs van Leeuwen: Same as TF since BF measurements are missing
Note on H17: Thijs van Leeuwen: Same as TF since BF measurements are missing
Note on E21: Thijs van Leeuwen: Extratropical Forest
Note on F21: Thijs van Leeuwen: Extratropical Forest
Note on G21: Thijs van Leeuwen: Extratropical Forest
Note on H21: Thijs van Leeuwen: Extratropical Forest
Note on E22: Thijs van Leeuwen: Extratropical Forest OC+BC
Note on G22: Thijs van Leeuwen: Extratropical Forest OC+BC
Note on E23: Thijs van Leeuwen: Extratropical Forest
Note on F23: Thijs van Leeuwen: Extratropical Forest
Note on G23: Thijs van Leeuwen: Extratropical Forest
Note on H23: Thijs van Leeuwen: Extratropical Forest
Note on E24: Thijs van Leeuwen: Extratropical Forest
Note on F24: Thijs van Leeuwen: Extratropical Forest
Note on G24: Thijs van Leeuwen: Extratropical Forest
Note on H24: Thijs van Leeuwen: Extratropical Forest
Note on G25: Thijs van Leeuwen: Same as TF since BF measurements are missing
Note on H25: Thijs van Leeuwen: Same as TF since BF measurements are missing
Note on E34: Thijs van Leeuwen: Extratropical forest
Note on F34: Thijs van Leeuwen: Extratropical forest
Note on G34: Thijs van Leeuwen: Extratropical forest
Note on H34: Thijs van Leeuwen: Extratropical forest
Note on K38: Thijs van Leeuwen: Xylenes from A&M
Note on M38: Thijs van Leeuwen: No xylenes
Note on Q38: Thijs van Leeuwen: No xylenes
Note on S38: Thijs van Leeuwen: No xylenes
Note on W38: Thijs van Leeuwen: Xylenes from A&M
Note on G42: Thijs van Leeuwen: Same as TF since BF measurements are missing
Note on H42: Thijs van Leeuwen: Same as TF since BF measurements are missing
Note on E51: Thijs van Leeuwen: Extratropical forest
Note on F51: Thijs van Leeuwen: Extratropical forest
Note on G51: Thijs van Leeuwen: Extratropical forest
Note on H51: Thijs van Leeuwen: Extratropical forest
Note on C65: Thijs van Leeuwen: extratropical forest average
Note on G65: Thijs van Leeuwen: Extratropical Forest
Note on F66: Thijs van Leeuwen: extratropical forest
Note on G66: Thijs van Leeuwen: Extratropical Forest
Note on I66: Thijs van Leeuwen: Extratropical Forest
Note on G78: Thijs van Leeuwen: Extratropical Forest
Note on G79: Thijs van Leeuwen: Extratropical Forest